## Tabelle2
Program overview power spings
Edition: 11/2023
Brand | Model | Year of construc- tion | Item no. | Weight (kg) | Installation time (min) | Description | R = Additional- R = Replacement- Spring | Heav Duty for permanent loaded vehicles
Audi | A3 Convertible (8V7,8VE) | 10/2013- 10/2020 | 405403500001 | 1.5 | 45 | inc. 4WD and e-tron exc. vehicles with level control exc. S-Line landing gear and S3 | A
Audi | A3 Convertible (8V7, 8VE) | 10/2013-10/2020 | 421676500001 | 2 | 45 | inc. 4WD and e-tron exc. vehicles with level control exc. S-Line landing gear and S3 | A | HD
Audi | A3 Hatchback (8P1) | 05/2003-08/2012 | 421600500001 | 1.3 | 30 | inc. 4 WD exc. vehicles with level control | A
Audi | A3 Saloon (8VS, 8VM) | 05/2013-10/2020 | 405403500001 | 1.5 | 45 | exc. S-Line landing gear, S3 and RS3 inc. 4WD and e-tron exc. vehicles with level control | A
Audi | A3 Saloon (8VS, 8VM) | 05/2013-10/2020 | 421676500001 | 2 | 45 | inc. 4WD and e-tron exc. vehicles with level control exc. S-Line landing gear, S3 and RS3 | A | HD
Audi | A3 Saloon (8YS) | 04/2020- | 405403500001 | 1.5 | 45 | inc. 4WD and e-tron exc. vehicles with level control exc. S-Line landing gear, S3 and RS3 | A
Audi | A3 Saloon (8YS) | 04/2020- | 421676500001 | 2 | 45 | inc. 4WD and e-tron exc. vehicles with level control exc. S-Line landing gear, S3 and RS3 | A | HD
Audi | A3 Sportback (8PA) | 05/2003-03/2013 | 421600500001 | 1.3 | 30 | inc. 4 WD exc. vehicles with level control | A
Audi | A3 Sportback (8VA, 8VF) | 09/2012-10/2020 | 405403500001 | 1.5 | 45 | inc. 4WD and e-tron exc. vehicles with level control exc. S-Line landing gear, S3 and RS3 | A
Audi | A3 Sportback (8VA, 8VF) | 09/2012-10/2020 | 421676500001 | 2 | 45 | inc. 4WD and e-tron exc. vehicles with level control exc. S-Line landing gear, S3 and RS3 | A | HD
Audi | A3 Sportback (8YA) | 11/2019- | 405403500001 | 1.5 | 45 | inc. 4WD and e-tron exc. vehicles with level control exc. S-Line landing gear, S3 and RS3 | A
Audi | A3 Sportback (8YA) | 11/2019- | 421676500001 | 2 | 45 | inc. 4WD and e-tron exc. vehicles with level control exc. S-Line landing gear, S3 and RS3 | A | HD
Audi | A3 (8V1, 8VK) | 04/2012-10/2020 | 405403500001 | 1.5 | 45 | inc. 4WD and e-tron exc. vehicles with level control exc. S-Line landing gear, S3 and RS3 | A
Audi | A3 (8V1, 8VK) | 04/2012-10/2020 | 421676500001 | 2 | 45 | inc. 4WD and e-tron exc. vehicles with level control exc. S-Line landing gear, S3 and RS3 | A | HD
Audi | A4 B8 Avant (8K5) | 11/2007-12/2015 | 405425500001 | 1.5 | 30 | exc. vehicles with level control inc. 4 WD exc. S-Line landing gear, S4 and RS4 | A
Audi | A4 B8 Saloon (8K2) | 11/2007-12/2015 | 405425500001 | 1.5 | 30 | exc. vehicles with level control inc. 4 WD exc. S-Line landing gear, S4 and RS4 | A
Audi | A5 B8 (8T3) | 06/2007-01/2017 | 405425500001 | 1.5 | 30 | exc. vehicles with level control inc. 4 WD exc. S-Line landing gear, S5 and RS5 | A
Audi | A6 C7 Avant (4G5, 4GD) | 05/2011-09/2018 | 405425500001 | 1.5 | 30 | exc. vehicles with level control inc. 4 WD exc. S-Line landing gear, S6 and RS6 | A
Audi | A6 C7 Saloon (4G2, 4GC) | 11/2010-09/2018 | 405425500001 | 1.5 | 30 | exc. vehicles with level control inc. 4 WD exc. S-Line landing gear, S6 and RS6 | A
Audi | Q2 (GAB, GAG) | 06/2016- | 421676500001 | 2 | 45 | inc. 4 WD exc. vehicles with level control exc. S-Line landing gear and SQ2 | A | HD
Audi | Q2 (GAB,GAG) | 06/2016- | 405403500001 | 1.5 | 45 | inc. 4 WD exc. vehicles with level control exc. S-Line landing gear and SQ2 | A
Audi | Q3 Sportback (F3N) | 09/2019- | 405403500001 | 1.5 | 45 | inc. 4 WD exc. vehicles with level control exc. S-Line landing gear, SQ3 and RSQ3 | A
Audi | Q3 Sportback (F3N) | 09/2019- | 421676500001 | 2 | 45 | inc. 4 WD exc. vehicles with level control exc. S-Line landing gear, SQ3 and RSQ3 | A | HD
Audi | Q3 (8UB, 8UG) | 06/2011-10/2018 | 421600500001 | 1.3 | 45 | inc. 4 WD exc. vehicles with level control exc. S-Line landing gear and RSQ3 | A
Audi | Q3 (F3B) | 08/2018- | 405403500001 | 1.5 | 45 | inc. 4 WD exc. vehicles with level control exc. S-Line landing gear, SQ3 and RSQ3 | A
Audi | Q3 (F3B) | 08/2018- | 421676500001 | 2 | 45 | inc. 4 WD exc. vehicles with level control exc. S-Line landing gear, SQ3 and RSQ3 | A | HD
Audi | Q5 (8RB) | 11/2008-05/2017 | 405425500001 | 1.5 | 30 | inc. 4 WD und Hybrid exc. vehicles with level control exc. S-Line landing gear and SQ5 | A
Citroën | Berlingo L1 (B9) | 04/2008-08/2018 | 404092500001 | 6.7 | 30 | for vehicles with SWB (short wheelbase) exc. Multispace | R
Citroën | Berlingo L2 (B9) | 04/2008-08/2018 | 404131500001 | 7.1 | 30 | inc. facelift from year of construction 08/2016- for vehicles with LWB (long wheelbase) | R
Citroën | Berlingo M & XL (K9) | 03/2018- | 404131500001 | 7.1 | 30 | for vehicles with white PUR end stops only for front-wheel drive vehicles not for vehicles with standard lift kit, air suspension, load-dependent brake pressure regulator on axle 2 and level control | R | HD
Citroën | Berlingo M (K9) | 06/2018- | 404092500001 | 6.7 | 30 | for vehicles with white PUR end stops only for front-wheel drive vehicles not for vehicles with standard lift kit, air suspension, load-dependent brake pressure regulator on axle 2 and level control | R
Citroën | Berlingo Multispace (B9) | 04/2008-08/2018 | 404335500001 | 7 | 30 | exc. vehicles with 4 WD and XTR | A
Citroën | C4 Grand Picasso II (DA, DE) | 09/2013-03/2018 | 404151500001 | 1.9 | 45 | exc. hybrid and vehicles with level control | A
Citroën | C4 Grand SpaceTourer (3A, 3E) | 04/2018- | 404151500001 | 1.9 | 45 | not for vehicles with air suspension, load-dependent brake pressure regulator on axis 2 and level control | A
Citroën | C4 Picasso II | 02/2013-03/2018 | 404151500001 | 1.9 | 45 | exc. hybrid and vehicles with level control | A
Citroën | C4 Picasso (UD) | 10/2006-08/2013 | 404092500001 | 6.7 | 30 | not for vehicles with air suspension | R
Citroën | C4 SpaceTourer (3D) | 04/2018- | 404151500001 | 1.9 | 45 | not for vehicles with air suspension, load-dependent brake pressure regulator on axis 2 and level control | A
Citroën | Jumper II (250) | 04/2006- | 406374500001 | 8.4 | 45 | inc. e-Jumper (electric and hybrid) only for vehicles with unladen axle loads of 1,100 kg or more the minimum load is 350 kg, not for AL-KO rear axle, vehicles with level control, standard air suspension and load-dependent brake pressure regulator on axis 2 | A | HD
Citroën | Jumper II (250) | 04/2006- | 404271500001 | 3.8 | 45 | inc. e-Jumper (electric and hybrid) only for vehicles with single leaf springs not for vehicles with load-dependent brake pressure regulators | A
Citroën | Jumpy II Bus/Van (VF7) | 01/2007-03/2016 | 404333500001 | 2.5 | 45 | exc. vehicles with level control | A
Cupra | Formentor (KM7) | 07/2020- | 405403500001 | 1.5 | 45 | inc. 4 WD exc. vehicles with level control | A
Cupra | Formentor (KM7) | 07/2020- | 421676500001 | 2 | 45 | inc. 4 WD exc. vehicles with level control | A | HD
Fiat | Doblo II Cargo (263) | 02/2010-06/2022 | 406368500001 | 2.3 | 45 | exc. Estate | A
Fiat | Doblo II Estate (263) | 11/2009-06/2022 | 406369500001 | 1.6 | 45 | exc. Van and Platform | A
Fiat | Doblo II Platform (263) | 02/2010- | 406368500001 | 2.3 | 45 |  | A
Fiat | Ducato (250) | 07/2006- | 404271500001 | 3.8 | 45 | inc. E-Ducato (electric and hybrid) only for vehicles with single leaf springs not for vehicles with load-dependent brake pressure regulators | A
Fiat | Ducato (250) | 07/2006- | 406374500001 | 8.4 | 45 | only for vehicles with ABS and curb weight axle loads from 1,100 kg inc. E-Ducato (electric and hybrid) the minimum load is 350 kg not for AL-KO rear axle, vehicles with level control, standard air suspension and load-dependent brake pressure regulator on axle 2 | A | HD
Fiat | Scudo (270, 272) | 01/2007-03/2016 | 404333500001 | 2.5 | 45 | exc. vehicles with level control | A
Fiat | Talento (296) | 06/2016- | 414364500001 | 2.3 | 45 |  | A
Fiat | Talento (296) | 06/2016- | 414870500001 | 10.2 | 30 |  | R | HD
Ford | Mondeo V Hatchback (CE) | 02/2015- | 407527500001 | 1.2 | 30 | inc. hybrid | A
Ford | Mondeo V Hatchback (CD) | 02/2015- | 407527500001 | 1.2 | 30 | inc. hybrid | A
Ford | Mondeo V Turnier (CF) | 02/2015- | 407527500001 | 1.2 | 30 | inc. hybrid | A
Ford | Transit Connect II (V408) | 02/2013-09/2018 | 407526500001 | 11.1 | 30 | for L1 & L2 Heavy Duty kit for L1 | R | HD
Ford | Tourneo Connect III | 02/2022- | 421678500001 | 7 | 30 | exc. vehicles with lowered suspension, air suspension, load-dependent brake pressure regulator on axle 2 and level control | R
Ford | Transit Connect III | 05/2022- | 421678500001 | 7 | 30 | exc. vehicles with lowered suspension, air suspension, load-dependent brake pressure regulator on axle 2 and level control | R
Ford | Transit VII V363 Bus/Van (FAD, FBD, FCD, FDD) | 08/2013- | 407530500001 | 9 | 30 | only for vehicles with front wheel drive | A
Ford | Transit VII V363 Platform (FED, FFD) | 08/2013- | 407530500001 | 9 | 30 | only for vehicles with front wheel drive | A
Hyundai | I30 CW (FD) | 10/2007-06/2012 | 446075500001 | 5.3 | 60 | exc. vehicles with level control | R
Hyundai | I30 CW (GD) | 06/2012-06/2017 | 446075500001 | 5.3 | 60 | exc. vehicles with level control | R
Hyundai | iX35 (LM, EL, ELH) | 08/2009-09/2015 | 446075500001 | 5.3 | 60 | only for vehicles with front wheel drive exc. vehicles with level control | R
Hyundai | Tucson (TL, TLE) | 06/2015-09/2020 | 446073500001 | 4.6 | 45 | inc. 4 WD exc. vehicles with level control | A
Kia | Cee´d SW (ED) | 07/2007-12/2012 | 446075500001 | 5.3 | 60 | exc. vehicles with load-dependent brake pressure regulators and level control | R
Kia | Cee´d SW (JD) | 09/2012-07/2018 | 446075500001 | 5.3 | 60 | exc. vehicles with load-dependent brake pressure regulators and level control | R
Kia | Sportage III (SL) | 06/2010-02/2016 | 446075500001 | 5.3 | 60 | exc. vehicles with load-dependent brake pressure regulators and level control | R
Kia | Sportage IV (QL, QLE) | 09/2015-09/2022 | 446073500001 | 4.6 | 45 | inc. 4 WD exc. vehicles with level control | A
Mercedes Benz | Citan Van (W415) | 11/2012-08/2021 | 413432500001 | 1.6 | 45 | exc. vehicles with level control | A
Mercedes Benz | Citan Tourer (W415) | 11/2012-08/2021 | 413432500001 | 1.6 | 45 | exc. vehicles with level control | A
Mercedes Benz | EQV (W447) | 06/2020- | 413435500001 | 11.2 | 30 | exc. vehicles with level control and lift kit | R
Mercedes Benz | EQV (W447) | 06/2020- | 413436500001 | 11.2 | 30 | the minimum load must always be 150 kg exc. vehicles with level control and lift kit | R | HD
Mercedes Benz | Sprinter (906) | 06/2006-01/2018 | 413376500001 | 10.9 | 60 | only for vehicles with single tires inc. vehicles with original lowering exc. 4 WD | A
Mercedes Benz | Sprinter (907) | 02/2018- | 413376500001 | 10.9 | 45 | only for vehicles with rear-wheel drive and single tires exc. vehicles with standard air suspension, CE8 elevated vehicles, load-dependent brake pressure regulator and level control | A
Mercedes Benz | Viano (W639) | 09/2003-10/2014 | 413382500001 | 2.7 | 45 | only for vehicles with ABS exc. vehicles with level control | A
Mercedes Benz | Vito (W639) | 09/2003-10/2014 | 413382500001 | 2.7 | 45 | only for vehicles with ABS exc. vehicles with level control | A
Mercedes Benz | Vito (W447) | 03/2014- | 413435500001 | 11.2 | 30 | inc. 4Matic and eVito exc. vehicles with level control and lift kit | R
Mercedes Benz | Vito Tourer (W447) | 03/2014- | 413435500001 | 11.2 | 30 | inc. 4Matic and eVito exc. vehicles with level control and lift kit | R
Mercedes Benz | Vito Tourer (W447) | 03/2014- | 413436500001 | 11.2 | 30 | the minimum load must always be 150 kg inc. 4Matic and eVito exc. vehicles with level control and lift kit | R | HD
Mercedes Benz | Vito (W447) | 03/2014- | 413436500001 | 11.2 | 30 | the minimum load must always be 150 kg inc. 4Matic and eVito exc. vehicles with level control and lift kit | R | HD
Mercedes Benz | V-class (W447) | 03/2014- | 413435500001 | 11.2 | 30 | inc. 4Matic exc. vehicles with level control and lift kit | R
Mercedes Benz | V-class (W447) | 03/2014- | 413436500001 | 11.2 | 30 | the minimum load must always be 150 kg inc. 4Matic and eVito exc. vehicles with level control and lift kit | R | HD
Nissan | NV300 (X82) | 09/2016- | 414364500001 | 2.3 | 45 |  | A
Nissan | NV300 (X82) | 09/2016- | 414870500001 | 10.2 | 30 |  | R | HD
Nissan | NV400 (X62, X62B) | 11/2011- | 416318500001 | 8.1 | 30 | only for vehicles with front-wheel drive and single leaf springs | A
Nissan | Primastar (X83) | 03/2001-08/2016 | 414364500001 | 2.3 | 45 | only for vehicles with 16" standard tires up to a maximum of 1,650 kg rear axle load on vehicles with ALB controller | A
Nissan | Primastar (X83) | 03/2001-08/2016 | 414870500001 | 10.2 | 30 | only for vehicles with ABS | R | HD
Opel/ Vauxhall | Combo Cargo M (K9) | 06/2018- | 404092500001 | 6.7 | 30 | exc. Tour / Life for vehicles with white PUR end stops only for vehicles with front wheel drive exc. vehicles with standard lift kit, air suspension, load-dependent brake pressure regulator on axle 2 and level control | R
Opel/ Vauxhall | Combo Van (X12) | 02/2012-08/2018 | 406368500001 | 2.3 | 45 | exc. Tour | A
Opel/ Vauxhall | Combo Tour / Life M & XL (K9) | 06/2018- | 404131500001 | 7.1 | 30 | for vehicles with white PUR end stops only for vehicles with front wheel drive exc. vehicles with standard lift kit, air suspension, load-dependent brake pressure regulator on axle 2 and level control | R | HD
Opel/ Vauxhall | Combo Tour (X12) | 02/2012-08/2018 | 406369500001 | 1.6 | 45 | exc. Van and Estate | A
Opel/ Vauxhall | Movano B (X62) | 05/2010-10/2021 | 416318500001 | 8.1 | 30 | only for vehicles with front-wheel drive and single leaf springs | A
Opel/ Vauxhall | Movano C (U9) | 12/2021- | 404271500001 | 3.8 | 45 | inc. Movano-e (electric and hybrid) only for vehicles with single leaf springs exc. vehicles with load-dependent brake pressure regulators | A
Opel/ Vauxhall | Movano C (U9) | 12/2021- | 406374500001 | 8.4 | 45 | only for vehicles with unladen axle loads of 1,100 kg or more inc. Movano-e (electric and hybrid) the minimum load is 350 kg exc. AL-KO rear axle, vehicles with level control, standard air suspension and load-dependent brake pressure regulator on axle 2 | A | HD
Opel/ Vauxhall | Vivaro A (X83) | 08/2001-07/2014 | 414364500001 | 2.3 | 45 | up to a maximum of 1,650 kg rear axle load on vehicles with ALB controller | A
Opel/ Vauxhall | Vivaro A (X83) | 08/2001-07/2014 | 414870500001 | 10.2 | 30 | only for vehicles with ABS | R | HD
Opel/ Vauxhall | Vivaro B (X82) | 06/2014-12/2019 | 414364500001 | 2.3 | 45 |  | A
Opel/ Vauxhall | Vivaro B (X82) | 06/2014-12/2019 | 414870500001 | 10.2 | 30 |  | R | HD
Peugeot | 3008 II (M_) | 05/2016- | 404151500001 | 1.9 | 45 | exc. hybrids and vehicles with level control | A
Peugeot | 308 II SW (L_) | 09/2013-06/2021 | 404151500001 | 1.9 | 45 |  | A
Peugeot | 308 II (L_) | 09/2013-06/2021 | 404151500001 | 1.9 | 45 |  | A
Peugeot | 5008 II (M_) | 06/2017- | 404151500001 | 1.9 | 45 | exc. vehicles with level control | A
Peugeot | Boxer | 09/2005- | 406374500001 | 8.4 | 45 | inc. E-Boxer (electric and hybrid) only for vehicles with unladen axle loads of 1,100 kg or more the minimum load is 350 kg exc. AL-KO rear axle, vehicles with level control, standard air suspension and load-dependent brake pressure regulator on axle 2 | A | HD
Peugeot | Boxer | 09/2005- | 404271500001 | 3.8 | 45 | inc. E-Boxer (electric and hybrid) only for vehicles with single leaf springs exc. vehicles with load-dependent brake pressure regulators | A
Peugeot | Expert (VF3) | 01/2007-03/2016 | 404333500001 | 2.5 | 45 | exc. vehicles with level control | A
Peugeot | Partner Van L1 | 04/2008-08/2018 | 404092500001 | 6.7 | 30 | for vehicles with SWB (short wheelbase) exc. Tepee | R
Peugeot | Partner Van L1 (K9) | 09/2018- | 404092500001 | 6.7 | 30 | for vehicles with SWB (short wheelbase) for vehicles with white PUR end stops only for front-wheel drive vehicles not for vehicles with standard lift kit, air suspension, load-dependent brake pressure regulator on axle 2 and level control | R
Peugeot | Partner L2 | 04/2008-08/2018 | 404131500001 | 7.1 | 30 | for vehicles with LWB (long wheelbase) | R
Peugeot | Partner Tepee | 06/2008- | 404335500001 | 7 | 30 | exc. Outdoor, XTR and vehicles with level control | A
Peugeot | Rifter L1 & L2 | 09/2018- | 404131500001 | 7.1 | 30 | for vehicles with white PUR end stops exc. vehicles with standard lift kit, air suspension, load-dependent brake pressure regulator on axle 2 and level control | R | HD
Renault | Master III (JV, FV) | 02/2010- | 416318500001 | 8.1 | 30 | inc. Z.E. only for vehicles with front-wheel drive and single leaf springs | A
Renault | Trafic II (JL, FL) | 03/2001-04/2014 | 414870500001 | 10.2 | 30 |  | R | HD
Renault | Trafic II (JL, FL) | 03/2001-07/2014 | 414364500001 | 2.3 | 45 | up to a maximum of 1,650 kg rear axle load on vehicles with ALB controller | A
Renault | Trafic III (FG, JG) | 05/2014- | 414364500001 | 2.3 | 45 |  | A
Renault | Trafic III (JG, FG) | 05/2014- | 414870500001 | 10.2 | 30 |  | R | HD
Seat | Alhambra (7N, 710, 711) | 06/2010- | 421600500001 | 1.3 | 30 | inc. Ecomotive exc. vehicles with level control | A
Seat | Altea XL (5P5, 5P8) | 03/2004-12/2015 | 421600500001 | 1.3 | 30 | inc. Ecomotive exc. vehicles with level control | A
Seat | Altea (5P1) | 03/2004-12/2015 | 421600500001 | 1.3 | 30 | inc. Ecomotive exc. vehicles with level control | A
Seat | Ateca (KH7, KHP) | 04/2016- | 405403500001 | 1.5 | 45 | inc. 4 WD for vehicles with multilink axles exc. vehicles with level control exc. Cupra Ateca | A
Seat | Ateca (KH7, KHP) | 04/2016- | 421676500001 | 2 | 45 | inc. 4 WD for vehicles with multilink axles exc. vehicles with level control exc. Cupra Ateca | A | HD
Seat | Leon II (1P1) | 05/2005-12/2012 | 421600500001 | 1.3 | 30 | inc. Ecomotive exc. vehicles with level control | A
Seat | Leon III Hatchback (5F1) | 09/2012-08/2020 | 421676500001 | 2 | 45 | inc. 4 WD exc. vehicles with air suspension, load-dependent brake pressure regulator on axis 2 and level control exc. Cupra | A | HD
Seat | Leon III Hatchback (5F1) | 09/2012-08/2020 | 405403500001 | 1.5 | 45 | inc. 4 WD exc. vehicles with air suspension, load-dependent brake pressure regulator on axis 2 and level control exc. Cupra | A
Seat | Leon III SC (5F5) | 01/2013-08/2018 | 405403500001 | 1.5 | 45 | inc. 4 WD exc. vehicles with air suspension, load-dependent brake pressure regulator on axis 2 and level control exc. Cupra | A
Seat | Leon III SC (5F5) | 01/2013-08/2018 | 421676500001 | 2 | 45 | inc. 4 WD exc. vehicles with air suspension, load-dependent brake pressure regulator on axis 2 and level control exc. Cupra | A | HD
Seat | Leon III Sportstourer (5F8) | 09/2012-08/2020 | 405403500001 | 1.5 | 45 | inc. 4 WD exc. vehicles with air suspension, load-dependent brake pressure regulator on axis 2 and level control exc. Cupra | A
Seat | Leon III Sportstourer (5F8) | 09/2012-08/2020 | 421676500001 | 2 | 45 | inc. 4 WD exc. vehicles with air suspension, load-dependent brake pressure regulator on axis 2 and level control exc. Cupra | A | HD
Seat | Leon III X-Perience (5F8) | 09/2012-08/2020 | 405403500001 | 1.5 | 45 | inc. 4 WD exc. vehicles with air suspension, load-dependent brake pressure regulator on axis 2 and level control | A
Seat | Leon III X-Perience (5F8) | 09/2012-08/2020 | 421676500001 | 2 | 45 | inc. 4 WD exc. vehicles with air suspension, load-dependent brake pressure regulator on axis 2 and level control | A | HD
Seat | Leon IV Hatchback (KL1) | 11/2019- | 405403500001 | 1.5 | 45 | inc. 4 WD exc. vehicles with air suspension, load-dependent brake pressure regulator on axis 2 and level control exc. Cupra | A
Seat | Leon IV Hatchback (KL1) | 11/2019- | 421676500001 | 2 | 45 | inc. 4 WD exc. vehicles with air suspension, load-dependent brake pressure regulator on axis 2 and level control exc. Cupra | A | HD
Seat | Leon IV Sportstourer (KL8) | 03/2020- | 405403500001 | 1.5 | 45 | inc. 4 WD exc. vehicles with air suspension, load-dependent brake pressure regulator on axis 2 and level control exc. Cupra | A
Seat | Leon IV Sportstourer (KL8) | 03/2020- | 421676500001 | 2 | 45 | inc. 4 WD exc. vehicles with air suspension, load-dependent brake pressure regulator on axis 2 and level control exc. Cupra | A | HD
Seat | Tarraco (KN2) | 09/2018- | 405403500001 | 1.5 | 45 | for vehicles with multilink axles inc. 4 WD exc. vehicles with level control | A
Seat | Tarraco (KN2) | 09/2018- | 421676500001 | 2 | 45 | for vehicles with multilink axles inc. 4 WD exc. vehicles with level control | A | HD
Seat | Toledo III (5P2) | 04/2004-05/2009 | 421600500001 | 1.3 | 30 | inc. Ecomotive exc. vehicles with level control | A
Skoda | Karoq Scout (NU7, ND7) | 07/2017- | 405403500001 | 1.5 | 60 | for vehicles with multilink axles inc. 4 WD exc. vehicles with level control | A
Skoda | Karoq Scout (NU7, ND7) | 07/2017- | 421676500001 | 2 | 45 | for vehicles with multilink axles inc. 4 WD exc. vehicles with level control | A | HD
Skoda | Karoq (NU7, ND7) | 07/2017- | 405403500001 | 1.5 | 60 | inc. 4 WD for vehicles with multilink axles exc. vehicles with level control exc. Sportsline | A
Skoda | Karoq (NU7, ND7) | 07/2017- | 421676500001 | 2 | 45 | inc. 4 WD for vehicles with multilink axles exc. vehicles with level control exc. Sportsline | A | HD
Skoda | Kodiaq Scout (NS7, NV7, NS6) | 10/2016- | 405403500001 | 1.5 | 45 | inc. 4 WD exc. vehicles with level control | A
Skoda | Kodiaq Scout (NS7, NV7, NS6) | 10/2016- | 421676500001 | 2 | 45 | inc. 4 WD exc. vehicles with level control | A | HD
Skoda | Kodiaq (NS7, NV7, NS6) | 10/2016- | 405403500001 | 1.5 | 45 | inc. 4 WD exc. vehicles with level control exc. Sportsline and RS | A
Skoda | Kodiaq (NS7, NV7, NS6) | 10/2016- | 421676500001 | 2 | 45 | inc. 4 WD exc. vehicles with level control exc. Sportsline and RS | A | HD
Skoda | Octavia II Combi (1Z5) | 02/2004-06/2013 | 421600500001 | 1.3 | 30 | inc. 4 WD and Greenline exc. vehicles with level control | A
Skoda | Octavia II Saloon (1Z3) | 02/2004-06/2013 | 421600500001 | 1.3 | 30 | inc. 4 WD and Greenline exc. vehicles with level control | A
Skoda | Octavia II Scout (1Z5) | 02/2004-06/2013 | 421600500001 | 1.3 | 30 | inc. 4 WD and Greenline exc. vehicles with level control | A
Skoda | Octavia III Combi (5E5, 5E6) | 11/2012-10/2020 | 405403500001 | 1.5 | 45 | inc. 4 WD exc. vehicles with air suspension, load-dependent brake pressure regulator on axis 2 and level control exc. RS and Sportsline | A
Skoda | Octavia III Combi (5E5, 5E6) | 11/2012-10/2020 | 421676500001 | 2 | 45 | inc. 4 WD exc. vehicles with air suspension, load-dependent brake pressure regulator on axis 2 and level control exc. RS and Sportsline | A | HD
Skoda | Octavia III Saloon (5E3, NL3, NR3) | 11/2012-10/2020 | 405403500001 | 1.5 | 45 | inc. 4 WD exc. vehicles with air suspension, load-dependent brake pressure regulator on axis 2 and level control exc. RS and Sportsline | A
Skoda | Octavia III Saloon (5E3, NL3, NR3) | 11/2012-10/2020 | 421676500001 | 2 | 45 | inc. 4 WD exc. vehicles with air suspension, load-dependent brake pressure regulator on axis 2 and level control exc. RS and Sportsline | A | HD
Skoda | Octavia III Scout (5E5, 5E6) | 11/2012-10/2020 | 405403500001 | 1.5 | 45 | inc. 4 WD exc. vehicles with air suspension, load-dependent brake pressure regulator on axis 2 and level control | A
Skoda | Octavia III Scout (5E5, 5E6) | 11/2012-10/2020 | 421676500001 | 2 | 45 | inc. 4 WD exc. vehicles with air suspension, load-dependent brake pressure regulator on axis 2 and level control | A | HD
Skoda | Octavia IV Combi (NX5) | 11/2019- | 405403500001 | 1.5 | 45 | inc. 4 WD exc. vehicles with air suspension, load-dependent brake pressure regulator on axis 2 and level control exc. RS and Sportsline | A
Skoda | Octavia IV Combi (NX5) | 11/2019- | 421676500001 | 2 | 45 | inc. 4 WD exc. vehicles with air suspension, load-dependent brake pressure regulator on axis 2 and level control exc. RS and Sportsline | A | HD
Skoda | Octavia IV Saloon (NX3, NN3) | 01/2020- | 405403500001 | 1.5 | 45 | inc. 4 WD exc. vehicles with air suspension, load-dependent brake pressure regulator on axis 2 and level control exc. RS and Sportsline | A
Skoda | Octavia IV Saloon (NX3, NN3) | 01/2020- | 421676500001 | 2 | 45 | inc. 4 WD exc. vehicles with air suspension, load-dependent brake pressure regulator on axis 2 and level control exc. RS and Sportsline | A | HD
Skoda | Octavia IV Scout (NX5) | 11/2019- | 405403500001 | 1.5 | 45 | inc. 4 WD exc. vehicles with air suspension, load-dependent brake pressure regulator on axis 2 and level control | A
Skoda | Octavia IV Scout (NX5) | 11/2019- | 421676500001 | 2 | 45 | inc. 4 WD exc. vehicles with air suspension, load-dependent brake pressure regulator on axis 2 and level control | A | HD
Skoda | Superb II Combi (3T5) | 10/2009-05/2015 | 421600500001 | 1.3 | 30 | inc. 4 WD and Greenline exc. vehicles with level control | A
Skoda | Superb II Saloon (3T4) | 03/2008-05/2015 | 421600500001 | 1.3 | 30 | inc. 4 WD and Greenline exc. vehicles with level control | A
Skoda | Superb III Combi (3V5) | 03/2015- | 421676500001 | 2 | 45 | inc. 4 WD exc. vehicles with level control exc. Sportsline | A | HD
Skoda | Superb III Combi (3V5) | 03/2015- | 405403500001 | 1.5 | 45 | inc. 4 WD exc. vehicles with level control exc. Sportsline | A
Skoda | Superb III Saloon (3V3) | 03/2015- | 421676500001 | 2 | 45 | inc. 4 WD exc. vehicles with level control exc. Sportsline | A | HD
Skoda | Superb III Saloon (3V3) | 03/2015- | 405403500001 | 1.5 | 45 | inc. 4 WD exc. vehicles with level control exc. Sportsline | A
Skoda | Superb III Scout (3V5) | 03/2015- | 405403500001 | 1.5 | 45 | inc. 4 WD exc. vehicles with level control | A
Skoda | Superb III Scout (3V5) | 03/2015- | 421676500001 | 2 | 45 | inc. 4 WD exc. vehicles with level control | A | HD
Skoda | Yeti (5L) | 05/2009-12/2017 | 421600500001 | 1.3 | 30 | inc. 4x4 and Greenline exc. vehicles with level control | A
Suzuki | SX4 S-Cross (JY) | 08/2013-12/2021 | 441001500001 | 1.5 | 45 | inc. 4 WD exc. vehicles with level control | A
Suzuki | Vitara (LY) | 03/2015- | 441001500001 | 1.5 | 45 | inc. 4 WD exc. vehicles with level control | A
Toyota | Auris Touring Sports (E18) | 10/2012-12/2018 | 435003500001 | 1.4 | 45 | inc. hybrid exc. 1.3 petrol, 1.4 diesel and 1.6 diesel exc. vehicles with level control | A
Toyota | Auris (E18) | 10/2012-12/2018 | 435003500001 | 1.4 | 45 | inc. hybrid exc. 1.3 petrol, 1.4 diesel and 1.6 diesel exc. vehicles with level control | A
Toyota | Avensis Station Wagon (T27) | 02/2009-10/2018 | 435003500001 | 1.4 | 45 | exc. vehicles with level control | A
Toyota | Avensis (T27) | 02/2009-10/2018 | 435003500001 | 1.4 | 45 | exc. vehicles with level control | A
Toyota | Proace City L1 | 10/2019- | 404092500001 | 6.7 | 30 | for vehicles with white PUR end stops only for front-wheel drive vehicles exc. vehicles with standard lift kit, air suspension, load-dependent brake pressure regulator on axle 2 and level control | R
Toyota | Proace City L1 & L2 | 10/2019- | 404131500001 | 7.1 | 30 | for vehicles with white PUR end stops only for front-wheel drive vehicles exc. vehicles with standard lift kit, air suspension, load-dependent brake pressure regulator on axle 2 and level control | R | HD
Toyota | Proace (MDX) | 06/2013-03/2016 | 404333500001 | 2.5 | 45 | exc. vehicles with level control | A
VW | Arteon (3H7) | 03/2017- | 405403500001 | 1.5 | 60 | inc. 4motion exc. vehicles with level control exc. Arteon R | A
VW | Arteon (3H7, 3H8) | 04/2017- | 421676500001 | 2 | 45 | exc. vehicles with level control exc. Arteon R | A | HD
VW | Beetle Convertible (5C7, 5C8) | 04/2011-07/2019 | 421600500001 | 1.3 | 30 | only for vehicles with multilink-axles exc. vehicles with level control | A
VW | Beetle (5C1 5C2) | 04/2011-07/2019 | 421600500001 | 1.3 | 30 | only for vehicles with multilink-axles exc. vehicles with level control | A
VW | Caddy III Van (2K_,2C_) | 03/2004-05/2015 | 421673500001 | 3.6 | 30 | inc. Maxi, double leaf springs, EcoFuel, 4motion exc. Life and vehicles with load-dependent brake pressure regulators on axle 2 | A
VW | Caddy IV Van (SA_) | 06/2015-09/2020 | 421673500001 | 3.6 | 30 | inc. Maxi, double leaf springs, EcoFuel, 4motion exc. Life and vehicles with load-dependent brake pressure regulators on axle 2 | A
VW | Caddy V SBB, SB7 | 09/2020- | 42678500001 | 7 | 30 | exc. vehicles with lowered suspension, air suspension, load-dependent brake pressure regulator on axle 2 and level control | R
VW | Crafter (2E/2F) | 04/2006-12/2016 | 413376500001 | 10.9 | 60 | only for vehicles with single tires exc. 4motion | A
VW | Eos (1F7, 1F8) | 03/2006-08/2015 | 421600500001 | 1.3 | 30 | inc. Bluemotion exc. vehicles with level control | A
VW | Golf Plus (5M1, 521) | 01/2005-12/2013 | 421600500001 | 1.3 | 30 | inc. 4motion and Bluemotion exc. vehicles with level control | A
VW | Golf Sportsvan VII (AM1, AN1) | 02/2014-08/2020 | 405403500001 | 1.5 | 45 | exc. vehicles with level control | A
VW | Golf Sportsvan VII (AM1, AN1) | 02/2014-08/2020 | 421676500001 | 2 | 45 | exc. vehicles with level control | A | HD
VW | Golf V Hatchback (1K1) | 10/2003-02/2009 | 421600500001 | 1.3 | 30 | inc. 4motion and Bluemotion exc. vehicles with level control exc. GTI and Golf R32 | A
VW | Golf V Variant (1K5) | 06/2007-07/2009 | 421600500001 | 1.3 | 30 | inc. 4motion and Bluemotion exc. vehicles with level control | A
VW | Golf VI Variant (AJ5) | 07/2009-07/2013 | 421600500001 | 1.3 | 30 | inc. 4motion and Bluemotion exc. vehicles with level control | A
VW | Golf VI (5K1) | 10/2008-11/2013 | 421600500001 | 1.3 | 30 | inc. 4motion and Bluemotion exc. vehicles with level control exc. GTI and Golf R | A
VW | Golf VII Alltrack (BA5, BV5) | 04/2013-08/2020 | 405403500001 | 1.5 | 45 | inc. 4motion exc. vehicles with level control | A
VW | Golf VII Alltrack (BA5, BV5) | 04/2013-08/2020 | 421676500001 | 2 | 45 | inc. 4motion exc. vehicles with level control | A | HD
VW | Golf VII Hatchback (5G1, BQ1, BE1, BE2) | 08/2012-08/2020 | 405403500001 | 1.5 | 45 | inc. 4motion exc. GTI and Golf R exc. vehicles with level control | A
VW | Golf VII Hatchback (5G1, BQ1, BE1, BE2) | 08/2012-08/2020 | 421676500001 | 2 | 45 | inc. 4motion exc. GTI and Golf R exc. vehicles with level control | A | HD
VW | Golf VII Variant (BA5, BV5) | 04/2013-08/2020 | 405403500001 | 1.5 | 45 | inc. 4motion exc. vehicles with level control exc. Golf R | A
VW | Golf VII Variant (BA5, BV5) | 04/2013-08/2020 | 421676500001 | 2 | 45 | inc. 4motion exc. vehicles with level control exc. Golf R | A | HD
VW | Golf VIII Alltrack (CG5) | 08/2020- | 405403500001 | 1.5 | 45 | inc. 4motion exc. vehicles with level control | A
VW | Golf VIII Alltrack (CG5) | 08/2020- | 421676500001 | 2 | 45 | inc. 4motion exc. vehicles with level control | A | HD
VW | Golf VIII Hatchback (CD1) | 07/2019- | 405403500001 | 1.5 | 45 | inc. 4motion exc. vehicles with level control exc. GTI and Golf R | A
VW | Golf VIII Hatchback (CD1) | 07/2019- | 421676500001 | 2 | 45 | inc. 4motion exc. vehicles with level control exc. GTI and Golf R | A | HD
VW | Golf VIII Variant (CG5) | 08/2020- | 405403500001 | 1.5 | 45 | inc. 4motion exc. vehicles with level control exc. Golf R | A
VW | Golf VIII Variant (CG5) | 08/2020- | 421676500001 | 2 | 45 | inc. 4motion exc. vehicles with level control exc. Golf R | A | HD
VW | Jetta III (1K2) | 08/2005-10/2010 | 421600500001 | 1.3 | 30 | inc. 4motion and Bluemotion exc. vehicles with level control | A
VW | Jetta IV (162, 163, AV2, AV3) | 04/2010-12/2017 | 421600500001 | 1.3 | 30 | inc. 4motion, Bluemotion and hybrid exc. vehicles with level control | A
VW | Passat B6 CC (357) | 02/2008-01/2012 | 421600500001 | 1.3 | 30 | inc. 4motion and Bluemotion exc. vehicles with level control | A
VW | Passat B6 Saloon (3C2) | 03/2005-11/2010 | 421600500001 | 1.3 | 30 | inc. 4motion and Bluemotion exc. vehicles with level control | A
VW | Passat B6 Variant (3C5) | 08/2005-11/2010 | 421600500001 | 1.3 | 30 | inc. 4motion and Bluemotion exc. vehicles with level control | A
VW | Passat B7 Saloon (362) | 08/2010-12/2014 | 421600500001 | 1.3 | 30 | inc. 4motion and Bluemotion exc. vehicles with level control | A
VW | Passat B7 Variant (365) | 08/2010-12/2015 | 421600500001 | 1.3 | 30 | inc. 4motion and Bluemotion exc. vehicles with level control | A
VW | Passat SaloonB8 (3G2, CB2) | 08/2014- | 405403500001 | 1.5 | 45 | inc. 4motion exc. vehicles with level control | A
VW | Passat Variant Alltrack B8 (3G5, CB5) | 05/2015- | 405403500001 | 1.5 | 45 | inc. 4motion exc. vehicles with level control | A
VW | Passat Variant B8 (3G5, CB5) | 08/2014- | 405403500001 | 1.5 | 45 | inc. 4motion exc. vehicles with level control | A
VW | Sharan (7N1, 7N2) | 05/2010- | 421600500001 | 1.3 | 30 | inc. Bluemotion exc. vehicles with level control | A
VW | Tiguan I (5N_) | 09/2007-07/2018 | 421600500001 | 1.3 | 30 | inc. 4motion and Bluemotion exc. vehicles with level control | A
VW | Tiguan II Allspace (BW2, BJ2) | 03/2017- | 405403500001 | 1.5 | 45 | inc. 4motion exc. vehicles with level control | A
VW | Tiguan II Allspace (BW2, BJ2) | 03/2017- | 421676500001 | 2 | 45 | inc. 4motion exc. vehicles with level control | A | HD
VW | Tiguan II (AD1, AX1) | 01/2016- | 405403500001 | 1.5 | 45 | exc. Tiguan R inc. 4motion exc. vehicles with level control | A
VW | Tiguan II (AD1, AX1) | 01/2016- | 421676500001 | 2 | 45 | exc. Tiguan R inc. 4motion exc. vehicles with level control | A | HD
VW | Touran I (1T1, 1T2) | 02/2003-05/2015 | 421600500001 | 1.3 | 30 | inc. Bluemotion exc. vehicles with level control | A
VW | Touran II (5T1) | 05/2015- | 405403500001 | 1.5 | 45 |  | A
VW | Touran II (5T1) | 05/2015- | 421676500001 | 2 | 45 |  | A | HD
VW | Transporter T3 Van/Bus (24_, 25_) | 05/1979-07/1992 | 421391500001 | 1.6 | 30 | exc. Syncro | A
VW | Transporter T4 Van/Bus (70_, 7D_) | 07/1990-04/2003 | 421391500001 | 1.6 | 30 | inc. Syncro and Caravelle up to 1,490 kg rear axle load with ALB controller | A
VW | Transporter T5 Van (7H_, 7E_) | 04/2003-08/2015 | 421651500001 | 1.6 | 30 | inc. 4motion exc. vehicles with level control | A
VW | Transporter T5 Van (7H_, 7E_) | 04/2003-08/2015 | 421675500001 | 10.2 | 30 | inc. 4motion | R
VW | Transporter T5 Multivan (7H_, 7E_) | 04/2003-08/2015 | 421651500001 | 1.6 | 30 | inc. 4motion exc. vehicles with level control | A
VW | Transporter T5 Multivan (7H_, 7E_) | 04/2003-08/2015 | 421675500001 | 10.2 | 30 | inc. 4motion | R
VW | Transporter T5 Platform (7J_) | 04/2003-08/2015 | 421651500001 | 1.6 | 30 | inc. 4motion exc. vehicles with level control | A
VW | Transporter T5 Platform (7J_) | 04/2003-08/2015 | 421675500001 | 10.2 | 30 | inc. 4motion | R
VW | Transporter T6 Van (SG_, SH_) | 04/2015- | 421651500001 | 1.6 | 30 | inc. 4motion exc. vehicles with level control | A
VW | Transporter T6 Van (SG_, SH_) | 04/2015- | 421675500001 | 10.2 | 30 | inc. 4motion | R
VW | Transporter T6 Multivan (SG_,SH_) | 04/2015- | 421651500001 | 1.6 | 30 | inc. 4motion exc. vehicles with level control | A
VW | Transporter T6 Multivan (SG_,SH_) | 04/2015- | 421675500001 | 10.2 | 30 | inc. 4motion | R
VW | Transporter T6 Platform (SF_, SJ_) | 04/2015- | 421651500001 | 1.6 | 30 | inc. 4motion exc. vehicles with level control | A
VW | Transporter T6 Platform (SF_, SJ_) | 04/2015- | 421675500001 | 10.2 | 30 | inc. 4motion | R
VW | T-Roc (A11, D11) | 07/2017- | 405403500001 | 1.5 | 60 | exc. T-Roc R for vehicles with multilink axles inc. 4motion | A
VW | T-Roc (A11, D11) | 07/2017- | 421676500001 | 2 | 45 | for vehicles with multilink axles inc. 4motion exc. vehicles with level control exc. T-Roc R | A | HD
POWER SPRINGS
Nothing can throw me off course !
Note on D172: [Kommentarthread] Ihre Version von Excel gestattet Ihnen das Lesen dieses Kommentarthreads. Jegliche Bearbeitungen daran werden jedoch entfernt, wenn die Datei in einer neueren Version von Excel geöffnet wird. Weitere Informationen: https://go.microsoft.com/fwlink/?linkid=870924. Kommentar: EBA fehlt in TecDoc
Note on D173: [Kommentarthread] Ihre Version von Excel gestattet Ihnen das Lesen dieses Kommentarthreads. Jegliche Bearbeitungen daran werden jedoch entfernt, wenn die Datei in einer neueren Version von Excel geöffnet wird. Weitere Informationen: https://go.microsoft.com/fwlink/?linkid=870924. Kommentar: EBA fehlt in TecDoc